## TinyK22
TOP LAYER
Unit price 250sets | Total Cost | Unit price 500sets | Total Cost | Note | Provided Part NO. | Item | Qty | Reference(s) | Value | Package | Distributor | Distributor Part Number | Type | Place_YES/NO | Weblink | Alternative | Alternative 2
0.026 | 26 | 0.026 | 52 |  | CL10B225KP8NNNC | 1 | 4 | C1, C3, C9, C18 | 2.2u | C_0603 | Digikey | 1276-1134-1-ND‎ | SMD | YES | https://www.digikey.ch/product-detail/de/samsung-electro-mechanics/CL10B225KP8NNNC/1276-1134-1-ND/3889220
0.013 | 39 | 0.013 | 78 |  | CL10B104KO8NNWC | 2 | 12 | C2, C4, C5, C7, C8, C10, C12, C13, C14, C16, C17, C19 | 100n | C_0603 | Digikey | 1276-1939-1-ND | SMD | YES | https://www.digikey.ch/product-detail/de/samsung-electro-mechanics/CL10B104KO8NNWC/1276-1939-1-ND/3890025
0.026 | 13 | 0.026 | 26 |  | JMK107BJ106MA-T | 3 | 2 | C6, C11 | 10u | C_0603 | Digikey | 587-1256-1-ND | SMD | YES | https://www.digikey.ch/product-detail/de/taiyo-yuden/JMK107BJ106MA-T/587-1256-1-ND/931033
0.015 | 3.75 | 0.015 | 7.5 |  | CL10B103KA8NNNC | 4 | 1 | C15 | 10n | C_0603 | Digikey | 1276-1132-1-ND | SMD | YES | https://www.digikey.ch/product-detail/de/samsung-electro-mechanics/CL10B103KA8NNNC/1276-1132-1-ND/3889218
0.193 | 48.25 | 0.193 | 96.5 |  | VLMO1300-GS08 | 5 | 1 | D1 | LED Orange | LED_0603 | Digikey | VLMO1300-GS08CT-ND | SMD | YES | https://www.digikey.ch/product-detail/de/vishay-semiconductor-opto-division/VLMO1300-GS08/VLMO1300-GS08CT-ND/2813369 | https://www.mouser.ch/ProductDetail/Vishay/VLMO1300-GS08/?qs=%2fha2pyFaduiA6ugnbQUl78gkeciQ0DNmeHItm1USx2d9%2fwruhd%252bxrA%3d%3d
0.07 | 17.5 | 0.07 | 35 |  | PMEG2005CT215 | 6 | 1 | D2 | PMEG2005CT,215 | SOT-23 | Digikey | 1727-5188-1-ND | SMD | YES | https://www.digikey.ch/product-detail/de/nexperia-usa-inc/PMEG2005CT215/1727-5188-1-ND/2531787 | https://www.mouser.ch/ProductDetail/Nexperia/PMEG2005CT215/?qs=%2fha2pyFadujeRJ0LUdYAUQ7GGmCJoX%2fQtruQCVwS66am9yCVxfsS9g%3d%3d
0.056 | 14 | 0.056 | 28 |  | BAS40-05W115 | 7 | 1 | D3 | BAS40-05W | SOT-323_SC-70 | Digikey | 1727-6175-1-ND | SMD | YES | https://www.digikey.ch/product-detail/de/nexperia-usa-inc/BAS40-05W115/1727-6175-1-ND/2762672 | https://www.mouser.ch/ProductDetail/Nexperia/BAS40-05W115?qs=%2Fha2pyFaduiq6hNQreucXiPqZS%2F3ulU0MNaOSxNzMYVdJq4rCQR9wQ%3D%3D
0.292 | 73 | 0.292 | 146 |  | VLMB1310-GS08 | 8 | 1 | D4 | LED BLUE | LED_0603 | Digikey | VLMB1310-GS08CT-ND | SMD | YES | https://www.digikey.ch/product-detail/de/vishay-semiconductor-opto-division/VLMB1310-GS08/VLMB1310-GS08CT-ND/2813372 | https://www.mouser.ch/ProductDetail/Vishay/VLMB1300-GS08/?qs=%2fha2pyFaduh8%252bIryj2Tdj0Xx9lzCaBw%252bq98jnOn9omySt3GvOHLpsg%3d%3d
0.053 | 13.25 | 0.053 | 26.5 |  | RB751S40T1G | 9 | 1 | D5 | RB751S40T1G | D_SOD-523 | Digikey | RB751S40T1GOSCT-ND | SMD | YES | https://www.digikey.ch/product-detail/de/on-semiconductor/RB751S40T1G/RB751S40T1GOSCT-ND/964628 | https://www.mouser.ch/ProductDetail/ON-Semiconductor/RB751S40T1G?qs=sGAEpiMZZMtQ8nqTKtFS%2FCKUxMvjsmGzOl5f5DRkCUw%3D
4.805 | 1201.25 | 4.805 | 2402.5 |  | MK20DX128VFM5 | 10 | 1 | IC1 | MK20DX128VFM5 | QFN-32-1EP_5x5mm_Pitch0.5mm | Digikey | MK20DX128VFM5-ND | SMD | YES | https://www.digikey.ch/product-detail/de/nxp-usa-inc/MK20DX128VFM5/MK20DX128VFM5-ND/3507507 | https://www.mouser.ch/ProductDetail/NXP/MK20DX128VFM5/?qs=%2fha2pyFadujO5ENOQRfxOJ34d03463WLCSnvsULZdLmYI%252buUm0yeEQ%3d%3d
5.034 | 1258.5 | 5.034 | 2517 |  | MK22FN512VLH12 | 11 | 1 | IC2 | MK22FN512VLH12 | LQFP-64_10x10mm_Pitch0.5mm | Digikey | MK22FN512VLH12-ND | SMD | YES | https://www.digikey.ch/product-detail/de/nxp-usa-inc/MK22FN512VLH12/MK22FN512VLH12-ND/4915407 | https://www.mouser.ch/ProductDetail/NXP-Freescale/MK22FN512VLH12/?qs=sGAEpiMZZMtzpSA5GSDwa4%252bsMgzeBaoc3vEAt7LZ5os%3d
0.239 | 119.5 | 0.239 | 239 |  | 1050170001 | 12 | 2 | J1, J2 | USB_MICRO | USB_Micro-B_MOLEX-SD-105017-001 | Digikey | WM1399CT-ND | SMD | YES | https://www.digikey.ch/product-detail/de/molex/1050170001/WM1399CT-ND/2350885 | https://www.mouser.ch/ProductDetail/Molex/105017-0001/?qs=sGAEpiMZZMulM8LPOQ%252bykxkHE97o%2fWJn1YkS%2fQp33f4%3d | https://ch.farnell.com/molex/105017-0001/usb-2-0-buchse-micro-usb-typ-b/dp/2293836?ost=1050170001
0.022 | 22 | 0.022 | 44 |  | MPZ1608S331ATD25 | 13 | 4 | L1, L2, L3, L4 | BEAD-330 | L_0603 | Digikey | 445-172895-1-ND | SMD | YES | https://www.digikey.ch/product-detail/de/tdk-corporation/MPZ1608S331ATD25/445-172895-1-ND/5040526 | https://www.mouser.ch/ProductDetail/TDK/MPZ1608S331ATD25/?qs=%2fha2pyFaduhXYVEgSqZ2dNHP9OHI%2faRUuBXLJn9YH8%252bmW7hn68EucqloCKeMiUBc
0.009 | 9 | 0.009 | 18 |  | RC0603JR-0733RL | 14 | 4 | R1, R2, R8, R9 | 33 | R_0603 | Digikey | 311-33GRCT-ND | SMD | YES | https://www.digikey.ch/product-detail/de/yageo/RC0603JR-0733RL/311-33GRCT-ND/729718
0.009 | 6.75 | 0.009 | 13.5 |  | RC0603JR-071KL | 15 | 3 | R3, R4, R10 | 1k | R_0603 | Digikey | 311-1.0KGRCT-ND | SMD | YES | https://www.digikey.ch/product-detail/de/yageo/RC0603JR-071KL/311-1.0KGRCT-ND/729624
0.009 | 4.5 | 0.009 | 9 |  | RC0603JR-0710KL | 16 | 2 | R5, R7 | 10k | R_0603 | Digikey | 311-10KGRCT-ND | SMD | YES | https://www.digikey.ch/product-detail/de/yageo/RC0603JR-0710KL/311-10KGRCT-ND/729647
0.009 | 2.25 | 0.009 | 4.5 |  | RC0603JR-07470RL | 17 | 1 | R6 | 470 | R_0603 | Digikey | 311-470GRCT-ND | SMD | YES | https://www.digikey.ch/product-detail/de/yageo/RC0603JR-07470RL/311-470GRCT-ND/729738
0.304 | 76 | 0.304 | 152 |  | KMR421G LFS | 18 | 1 | S1 | Button | switch-kmr-series | Digikey | CKN10249CT-ND | SMD | YES | https://www.digikey.ch/products/de?keywords=CKN10249CT-ND | https://www.mouser.ch/ProductDetail/CK/KMR421GLFS?qs=%2Fha2pyFadujSvcZcsEhUbAZxfksqYO8o12JXKX1kRW8%3D
0.076 | 19 | 0.076 | 38 |  | 74AHC1G125SE-7 | 19 | 1 | U1 | 74AHC1G125GW | SOT-353_SC-70-5 | Digikey | 74AHC1G125SE-7DICT-ND | SMD | YES | https://www.digikey.ch/product-detail/de/diodes-incorporated/74AHC1G125SE-7/74AHC1G125SE-7DICT-ND/2639305 | https://www.mouser.ch/Search/ProductDetail.aspx?R=74AHC1G125SE-7virtualkey62110000virtualkey621-74AHC1G125SE-7
0.133 | 66.5 | 0.133 | 133 |  | NX3020NAKV,115 | 20 | 2 | U2, U3 | NX3020NAKV | SOT-666 | Digikey | 1727-1287-1-ND | SMD | YES | https://www.digikey.ch/product-detail/de/nexperia-usa-inc/NX3020NAKV115/1727-1287-1-ND/4386092 | https://www.mouser.ch/ProductDetail/Nexperia/NX3020NAKV115/?qs=sGAEpiMZZMshyDBzk1%2fWi9keWGjaL8pJGCSzVZR%252bf50%3d
0.239 | 59.75 | 0.239 | 119.5 |  | STMPS2141STR | 21 | 1 | U5 | STMPS2141STR | SOT-23-5 | Digikey | 497-6933-1-ND | SMD | YES | https://www.digikey.ch/product-detail/de/stmicroelectronics/STMPS2141STR/497-6933-1-ND/1880311 |  | https://ch.farnell.com/stmicroelectronics/stmps2141str/leistungsschalt-high-side-0-5a/dp/2762725?st=STMPS2141STR
0.168 | 84 | 0.168 | 168 |  | CSTNE8M00GH5C000R0 | 22 | 2 | Y1, Y2 | 8MHz | Resonator_SMD-3pin_3.2x1.3mm | Digikey | 490-17961-1-ND | SMD | YES | https://www.digikey.ch/product-detail/de/murata-electronics/CSTNE8M00GH5C000R0/490-17961-1-ND/8747769 | https://www.mouser.ch/ProductDetail/Murata-Electronics/CSTNE8M00GH5C000R0?qs=%2Fha2pyFaduiEaWnbW%252BsA0JVukv3rM9yaSsLZTSAJkYrCcyS%2FVdGOpVWZCrhXDF98
0.239 | 59.75 | 0.239 | 119.5 |  | ABS06-32.768KHZ-T | 23 | 1 | Y3 | 32.768kHz | ABS06-32.768kHz | Digikey | 535-10104-1-ND | SMD | YES | https://www.digikey.ch/product-detail/de/abracon-llc/ABS06-32.768KHZ-T/535-10104-1-ND/2089921 | https://www.mouser.ch/ProductDetail/ABRACON/ABS06-32768KHz-T/?qs=sGAEpiMZZMsBj6bBr9Q9aQYUWCbsL2Wcgx%2fsc2KEDJ4%3d
| 0 |  | 0
| 0 |  | 0
| 0 |  | 0 |  |  | BOTTOM LAYER
| 0 |  | 0 |  |  | Item | Qty | Reference(s) | Value | Package | Distributor | Distributor Part Number | Type | Place_YES/NO | Weblink | Alternative
0.06 | 15 | 0.06 | 30 |  | GRM21BR61A226ME51L | 24 | 1 | C20 | 22u | C_0805 | Digikey | 490-10511-1-ND | SMD | YES | https://www.digikey.ch/product-detail/de/murata-electronics/GRM21BR61A226ME51L/490-10511-1-ND/5026441
0.38 | 95 | 0.38 | 190 |  | 1050270001 | 25 | 1 | J7 | MICRO-SD-CARD-HOLDER | SD-105027-001 | Digikey | WM6825CT-ND | SMD | YES | https://www.digikey.ch/product-detail/de/molex/1050270001/WM6825CT-ND/3045221 | https://www.mouser.ch/ProductDetail/Molex/105027-0001?qs=sGAEpiMZZMuJakaoiLiBpl1bdztRXdZtTTiLlv5lBjQ%3D
0.547 | 136.75 | 0.547 | 273.5 |  | TC1262-3.3VDB | 26 | 1 | U4 | TC1262-33VDB | SOT-223 | Digikey | TC1262-3.3VDB-ND | SMD | YES | https://www.digikey.ch/product-detail/de/microchip-technology/TC1262-3-3VDB/TC1262-3-3VDB-ND/1980071 | https://www.mouser.ch/ProductDetail/Microchip-Technology/TC1262-33VDB?qs=sGAEpiMZZMsGz1a6aV8DcLjB9aZ0o%252BSaO3Vbz5QvyEI%3D
| 3483.25 |  | 6966.5
3kg |  | 6kg